## Instructions & Disclaimer
This document is intended for guidance purposes only. Laboratories that chose to use this calculator for determination of BMC assume responsibility for the accuracy of the numbers generated.
Record the class of the calibration weights used
Enter the percent of variation you can tolerate between the lowest and highest uncertainty when deciding to treat the uncertainty as absolute.
Enter the scale resolution to be applied for the determination
Enter the units (all units must be the same)
Enter the smallest weight to be used in the determination
Enter the tolerance of the weight to be used for the range low end calibration
Enter the high end of the scale capacity to be used in the determination
Enter the tolerance of the weight equivalent to the capacity used for the range high end calibration
Enter the number of substitutions or leave this cell blank if no substitutions are used
If the uncertainties determined at the extremes are equal to within the percentage entered at
the top of the sheet, the uncertainty will be expressed as an absolute uncertainty equal to
the largest of the two values. Otherwise it will be expressed as a Relative Uncertainty Equation.
Assign a name to this scale configuration and save this spreadsheet under that name when complete. This will provide the
low end uncertainty, the high end uncertainty and the relative uncertainty equation that supports the BMC or absolute uncertainty on your scope.
Disclaimer

## Low End Unc
Client Name | [6 empty] | Wt Class | Units | % Variation
Note:
[5 empty] | NIST IR 6919 is the reference for this worksheet |  | 0 | mg | 1e-06
Equiqment Identification | [6 empty] | 1 | g | 1
Manufacturer | ECN | Serial # | Model | Other | Weight Class: |  | 2 | kg | 2
[7 empty] | 3 | lb | 3
[5 empty] | Absolute Unc Variation (%): |  | 4 |  | 4
[7 empty] | 5 |  | 5
Uncertainty Worksheet |  |  |  |  | Resolution: | 0.1 | 6 |  | 6
Uncertainty at 20000 lb | #REF! | #REF! | #REF! | #REF! | Note: (Same units as U) |  | 7 |  | 7
[5 empty] | Units: | lb | F |  | 8
Uncertainty Influence Discription | Identifier | Estimated value | Distribution Type (Normal/Uniform) | Estimated Standard Uncertainty |  |  |  |  | 9
[5 empty] | Low End of Range Weight: | 20000 |  |  | 10
[7 empty] | 1 |  | 15
Standard deviation of the process | sp | 0.1 | U | 0.057735 | Low End of Range Wt Tol: | 0.1 | 2 |  | 20
[7 empty] | 3 |  | 25
Uncertainty of the standards used | us | 0.1 | U | 0.057735 | High End of Range Weight: | 100000 |  |  | 30
40
Uncertainty of Resolution if sp is not estimated | udr |  | U |  | High End of Range Wt Tol: | 0.5 |  |  | 50
from the Resolution
Uncertainty due to Substiution Loads | usub |  | N/A |  | Number of Substitution Loads
Uncertainty due to Wind | u1 |  |  |  | Unc Low End of Range: | 0.1633
Uncertainty due to Temperature | u2 |  |  |  | Unc High End of Range: | 0.58878
Uncertainty due to Off Center Loading | u3 |  |  |  | Expanded Uncertainty Type: | Relative
Uncertainty due to Indicator Drift | u4 |  |  |  | Rel Unc Equation: | U = (5.70E-2 + 5.32E-6Wt) lb
Uncertainty due to Electrical Noise & Variation | u5
Convert g's to lb's
Uncertainty due to Vibration | u6 |  |  |  | g
lb
Uncertainty due to Magnitisim | u7
Convert lb's to g's
Uncertainty due to Other Considerations | u8 |  |  |  | lb
g
Combined Standard Uncertainty
|  |  | uc = | 0.08165
Expanded Uncertainty
|  | Unc Units | U = | 0.1633
lb
Comments below:

## High End Unc
Uncertainty Worksheet
Uncertainty at 100000 lb | #REF! | #REF! | #REF! | #REF!
Uncertainty Influence Discription | Identifier | Estimated value | Distribution Type (Normal/Uniform) | Estimated Standard Uncertainty
Standard deviation of the process | sp | 0.1 | U | 0.057735 | Estimated from .577 * Resolution
NISTIR 6919 (Page 32)
Uncertainty of the standards used | us | 0.5 | U | 0.28868 | Estimated from 0.29 times the Mass Standard (Wt) Tolerance
NISTIR 6919 (Page 20 & 21)
Uncertainty of Resolution if sp is estimated from | udr |  | U |  | Estimated from .577 * 1/2 * Resolution
the Resolution |  |  |  |  | NISTIR 6919 (Page 33)
Uncertainty due to Substiution Loads | usub | 0 | N/A | 0 | Estimated as Number of Substitutions * Standard Deviation
of the Process NISTIR 6919 (Page 36)
Uncertainty due to Wind | u1
Uncertainty due to Temperature | u2
Uncertainty due to Off Center Loading | u3
Uncertainty due to Indicator Drift | u4
Uncertainty due to Electrical Noise & Variation | u5
Uncertainty due to Vibration | u6
Uncertainty due to Magnitisim | u7
Uncertainty due to Other Considerations | u8
Combined Standard Uncertainty
|  |  | uc = | 0.29439
Expanded Uncertainty
|  | Unc Units | U = | 0.58878
lb
Comments below:

## Rel Unc Eq.
Client Name
This spreadsheet develops a relative uncertainty equation (RUE)
| Equation Development & Linearity Test |  |  |  | based on values you provide. Place in cell F10 the weight at which
you calculated your low end Unc. Place in cell D10 the low end UNC
| Tool, Instrument or Discipline Name |  |  |  | which you calculated. Place in cell F11 the weight at which you
calculated your high end Unc. Place in cell D11 the high end UNC
which you calculated. The equation will be generated in cell E23. To
|  | Calculated Uncertainty |  |  | test the equation, enter the low end weight in cell F27. The low end
UNC should be displayed in cell E27. Repeat with the high end
| U1 = U at Min | 0.1633 | Min Wt1 | 20000 | weight. The UNC displayed by this test should agree with your
| U2 = U at Max | 0.58878 | Max Wt2 | 100000 | original values.
Uncertainty:
Note: Weights must be entered in the same units for low end and
The slope: |  | m | 5.3186e-06 |  | high end. Add the units to the equation as in the follow example.
(4.04 + 5.75 Wt) lb
The intercept: |  | b | 0.057
You have data entry access to the areas in grey
|  | Uusc | U = (5.70E-2 + 5.32E-6Wt) lb
Equation Test
|  |  | Unc | Wt |  | The Equation was produced by:
|  |  | 0.32293 | 50000
Note: | [5 empty] | Date:
For individual or specific uncertainties referenced above, see the
coresponding Uncertainty Calculation Worksheet | [6 empty] | Produced by: Henry L. Alexander
U = (5.70E-2 + 5.32E-6L)
U = (5.70E-2 + 5.32E-6L)