## Equation
Client Name
This spreadsheet develops a relative uncertainty equation (RUE)
| Equation Development & Linearity Test |  |  |  | based on values you provide. Place in cell F10 the weight at which
you calculated your low end Unc. Place in cell E10 the low end UNC
| Tool, Instrument or Discipline Name |  |  |  | which you calculated. Place in cell F11 the weight at which you
calculated your high end Unc. Place in cell D11 the high end UNC
| Note: Demo is the password to unprotect this spreadsheet |  |  |  | which you calculated. The equation will be generated in cell E23. To
|  | Calculated Uncertainty |  |  | test the equation, enter the low end weight in cell F27. The low end
UNC should be displayed in cell E27. Repeat with the high end
| U1 = U at Min | 4.61 | Min Wt1 | 0.1 | weight. The UNC displayed by this test should agree with your
| U2 = U at Max | 27.03 | Max Wt2 | 4 | original values.
Uncertainty:
Note: Weights must be entered in the same units for low end and
The slope: |  | m | 5.7487 |  | high end. Add the units to the equation as in the follow example.
(4.04 + 5.75 Wt) lb
The intercept: |  | b | 4.0351
You have data entry access to the areas in grey
|  | Uusc | U = (4.04 + 5.75 Wt)
Equation Test
|  |  | Unc | Wt |  | The Equation was produced by:
|  |  | 27.03 | 4
Note: | [5 empty] | Date:
For individual or specific uncertainties referenced above, see the
coresponding Uncertainty Calculation Worksheet
Produced by: Henry L. Alexander
U = (4.04E+0 + 5.75E+0L)
U = (4.035129 + 5.748718L)